## Bill of Materials-Card_Reader(P
Comment | Description | Designator | Footprint | LibRef | Quantity | Manufacturer_Name | Manufacturer_Part_Number | LCSC Part Number
SS14 | Battery | BT1 | DIOM5026X262N | SS14 | 1 | HY Electronic | SS14
10uF | Capacitor | C1, C4, C15, C23, C24, C26 | CAPC1608X95N | CL10A106MO8NQNC | 6 | SAMSUNG | CL10A106MO8NQNC | C92487
0.1uF | Capacitor | C2, C5, C16, C17, C18, C20, C21, C25, C27 | CAPC1608X90N | 0603B104K250CT | 9 | Kamaya | 0603B104K250CT
1uF | Capacitor | C3, C19, C22 | CAPC1608X90N | CL10A105KP8NNNC | 3 | SAMSUNG | CL10A105KP8NNNC | C26413
22uF | Capacitor | C6 | CAPC1608X80N | CL10A226MO7JZNC | 1 | SAMSUNG | CL10A226MO7JZNC | C2762594
10nF | Capacitor | C7, C8, C9, C11, C12, C13, C14 | CAPC1005X55N | CC0402KRX7R5BB103 | 7 | KEMET | CC0402KRX7R5BB103
B5819W | Diode | D1 | SOD3716X135N | B5819W | 1 | Good-Ark | B5819W
LESD5D5.0CT1G | TVS Diode (Bi-directional) | D2, D3, D4 | LESD5D50CT1G | LESD5D5.0CT1G | 3 | LRC | LESD5D5.0CT1G
ESP32-C3-MINI-1-N4 | Integrated Circuit | IC1 | ESP32C3MINI1N4 | ESP32-C3-MINI-1-N4 | 1 | Espressif Systems | ESP32-C3-MINI-1-N4 | C2838502
AP7365-33EG-13 | Power Supply | IC2 | SOT230P700X180-4N | AP7365-33EG-13 | 1 | Diodes Incorporated | AP7365-33EG-13
LM4890MM | Integrated Circuit | IC3 | SOP65P490X110-8N | LM4890MM | 1 | Texas Instruments | LM4890MM
MCP4706A0T-E_CH | Integrated Circuit | IC4 | SOT95P270X145-6N | MCP4706A0T-E_CH | 1 | Microchip | MCP4706A0T-E/CH | C2649360
DW01A-G | Integrated Circuit | IC5 | SOT95P190X145-6N | DW01A-G | 1 | SII Semiconductor | DW01A-G
TYPE-C-31-M-12 | USB Connectors 24 Receptacle 1 8.94*7.3mm RoHS | J1 | HRO_TYPE-C-31-M-12 | TYPE-C-31-M-12 | 1
TP4056 | Connector | J2 | SOIC127P600X175-9N | TP4056 | 1 | NanJing Top Power | TP4056
CHG, STB | LED | LED1, LED2 | LEDC1608X80N | LTST-C190KRKT | 2 | Lite-On | LTST-C190KRKT
CVS-1508 | 15 mm, Round Frame, 0.3 W, 8 Ohm, Neodymium Magnet, Mylar Cone | LS1 | SPKR_CVS-1508 | CVS-1508 | 1
FS8205A | MOSFET (N-Channel) | Q1 | SOP65P640X120-8N | FS8205A | 1 | TECH PUBLIC | FS8205A
FDN340P | MOSFET (P-Channel) | Q2 | SOT95P237X112-3N | FDN340P | 1 | onsemi | FDN340P
10K, 1K | Resistor | R1, R19, R20, R21, R22, R25, R26, R28, R29, R30, R31 | RESC1608X55N | 0603WAF1002T5E | 11 | ROYALOHM | 0603WAF1002T5E | C25804, [NoParam]
100R | Resistor | R2, R3, R5, R10, R11, R13, R15, R27 | RESC2013X65N | 0805W8F1000T5E | 8 | UNI-ROYAL(Uniroyal Elec) | 0805W8F1000T5E | C17408
220R | Resistor | R4, R6, R8, R12, R14, R16, R17 | RESC1608X55N | RC0603FR-07220RL | 7 | KEMET | RC0603FR-07220RL | C107696
5K1 | Resistor | R23, R24 | RESC1608X55N | 0603WAF5101T5E | 2 | UNI-ROYAL(Uniroyal Elec) | 0603WAF5101T5E
2K | Resistor | R32 | RESC1608X55N | ERJ-3EKF2001V | 1 | Panasonic | ERJ-3EKF2001V
CR0603-FX-1003GLF | Resistor | R33 | RESC1608X55N | CR0603-FX-1003GLF | 1 | Bourns | CR0603-FX-1003GLF
BOOT, RESET | Switch | S1, S2 | 414375652 | 4-1437565-2 | 2 | TE Connectivity | 4-1437565-2
QRE1113GR | Undefined or Miscellaneous | U1, U2, U3, U5, U6, U7, U8 | QRE1113GR | QRE1113GR | 7 | onsemi | QRE1113GR